## Sheet1
# | Item Type | Designator | Description | Footprint | Manufacturer Part Number | Manufacturer | Comment | Quantity
1 | Capacitor | C1, C11, C12 | CAP CER 10UF 10V X7R 0603 | Cap-0603 | GRM188Z71A106KA73D | Murata | 10uF | 3
2 | Capacitor | C2, C4, C7, C13, C14, C15, C18, C24, C25 | CAP CER 0.1UF 16V X7R 0402 | Cap-0402 | CC0402JRX7R7BB104 | Yageo | 0.1uF | 9
3 | Capacitor | C3 | 22uF 10V 5Ω ±20% 0805 Tantalum Capacitors ROHS | Tant-0805 | TCTP1A226M8R | Rohm | 22uF | 1
4 | Capacitor | C5 | CAP TANT 10UF 20% 10V 0603 | Tant-0603 | TR8M106M010C2000 | Vishay Sprague | 10uF | 1
5 | Capacitors | C8, C16, C17 | CAP CER 1UF 25V X7R 0603 | Cap-0603 | C1608X7R1E105K080AB | TDK | 1uF | 3
6 | Capacitor | C9 | CAP CER 10000PF 50V C0G/NPO 0603 | Cap-0603 | CC0603JRNPO9BN103 | Yageo | 10nF | 1
7 | Capacitor | C10 | CAP CER 22UF 10V X7R 0805 | Cap-0805 | GRM21BZ71A226ME15L | Murata | 22uF | 1
8 | Capacitors | C19 | CAP CER 1UF 16V X7S 0402 | Cap-0402 | GRM155C71C105KE11D | Murata | 1uF | 1
9 | Capacitor | C20 | CAP CER 0.1UF 25V X5R 0402 | Cap-0402 | CC0402KRX5R8BB104 | Yageo | 100nF | 1
10 | Capacitor | C21 | CAP CER 22UF 10V X5R 0603 | Cap-0603 | CC0603MRX5R6BB226 | Yageo | 22uF | 1
11 | Capacitor | C22, C23 | CAP CER 10000PF 25V X5R 0402 | Cap-0402 | CC0402KRX5R8BB103 | Yageo | 0.01uF | 2
12 | TVS Diode | D1, D2, D3, D4 | 9.2V 6.4V 5V SOD-123FL TVS ROHS | SOD-123 (Bi-Directional) | SMF5.0CA | GOODWORK | SMF5.0CA | 4
13 | Schottky Diode | D5 | 40V Single 500mV@3A 3A SMA Schottky Barrier Diodes (SBD) ROHS | SMA | SM340A | LRC | SM340A | 1
14 | Protection Device | D6, D7, D8, D9, D10, D11 | 5V 10V 3.3V Bi-Directional SOD-882 ESD Protection Devices ROHS | SOD-882 Bi Directional | LESD8D3.3CAT5G | LRC | LESD8D3.3CAT5G | 6
15 | Diode | D12 | DIODE ZENER 3.3V 200MW SOD323F | SOD323F | MM3Z3V3B | ON Semiconductor / Fairchild | MM3Z3V3B | 1
16 | Fuse | F1 | 6V 2A 50A 1W -40℃~+85℃ 4A 4mΩ 5s 45mΩ 0805 Resettable Fuses ROHS | Fuse-0805 | BSMD0805L-200 | BHFUSE | BSMD0805L-200 | 1
17 | Connector | J1 | Receptacle USB - Type C 6 - USB Connectors ROHS | TYPE-C-31-M-17_ | Type-C-31-M-17 | Koren Hroparts Elec | TYPE-C-31-M-17 | 1
18 | Right Angle JST | J2 | 1x2P 1 2mm Male pin 2 -25℃~+85℃ 2A Surface Mount SMD,P=2mm Wire To Board / Wire To Wire Connector ROHS | WAFER-PH2.0-2PWB | WAFER-PH2.0-2PWB | XUNPU | WAFER-PH2.0-2PWB | 1
19 | Connector | J3 | 1x6P SH 1 1mm 6 SMD,P=1mm Wire To Board / Wire To Wire Connector ROHS | Voltlink Target | C145963 | BOOMELE | Voltlink Target | 1
20 | FFC, FPC Connector | J4 | SMD,P=0.5mm,Surface Mount，Right Angle | AFC07-S15ECA-00 | AFC07-S15ECA-00 | JUSHUO | AFC07-S15ECA-00 | 1
21 | SD Card Connector | J5 | CONN MICRO SD CARD PUSH-PUSH R/A | DM3BT-DSF-PEJS | DM3BT-DSF-PEJS | Hirose | DM3BT-DSF-PEJS | 1
22 | Inductor | L1 | 4A 2.2uH ±20% 32mΩ SMD,5.4x5.2x2mm Power Inductors ROHS | YSPI0520-2R2M_ | YSPI0520-2R2M | YJYCOIN | 2.2uH | 1
23 | LED | LED1 | LED GREEN CLEAR CHIP SMD | LED-0402 | XZVG68W-2 | SunLED | XZVG68W-2 | 1
24 | LED | LED2, LED3 | LED RED CLEAR CHIP SMD | LED-0402 | XZMDK68W-2 | SunLED | Red | 2
25 | Mosfet | Q1 | 30V 4.1A 60mΩ@10V,4.1A 350mW 3V@250uA P Channel SOT-23 MOSFETs ROHS | SOT-23 | AO3407 | Guangdong Hottech | AO3407 | 1
26 | Mosfet | Q2, Q3, Q4 | 30V 5.8A 32mΩ@10V,5.8A 1.4W 1.4V@250uA N Channel SOT-23 MOSFETs ROHS | sot-23 | AO3400A | BORN | AO3400A | 3
27 | Resistor | R1, R3 | RES 5.1K OHM 1% 1/10W 0603 | Res-0603 | RC0603FR-075K1L | Yageo | 5.1K | 2
28 | Resistors | R2, R28, R29, R38 | RES 0 OHM JUMPER 1/16W 0402 | Res-0402 | RC0402FR-070RL | Yageo | 0R | 4
29 | Resistor | R4, R23, R24, R39 | RES 1K OHM 5% 1/16W 0402, RES 1K OHM 1% 1/16W 0402 | Res-0402 | RC0402JR-071KL, RC0402FR-071KL | Yageo | 1K | 4
30 | Resistor | R5, R15, R26, R30 | RES 0 OHM JUMPER 1/10W 0603 | Res-0603 | RC0603JR-070RL | Yageo | 0R | 4
31 | Resistor | R6 | RES 1K OHM 1% 1/8W 0805 | RES-0805 | RC0805FR-071KL | Yageo | 1K | 1
32 | Resistor | R7, R16, R31 | RES 0 OHM JUMPER 1/10W 0603 | Res-0603 | RC0603JR-070RL | Yageo | DNP | 3
33 | Resistor | R8 | 100mW Thick Film Resistors 75V ±100ppm/℃ ±1% 953Ω 0603 Chip Resistor - Surface Mount ROHS | Res-0603 | FRC0603F9530TS | FOJAN | 953R | 1
34 | Resistor, [NoParam] | R9, R11, R17, R21, R22, R32, R34, R35, R36, R42, R43, R44, R45 | RES 10K OHM 1% 1/16W 0402, RES 10K OHM 1% 1/5W 0402 | Res-0402 | RC0402FR-0710KL, SR0402FR-7T10KL | Yageo | 10K | 13
35 | Resistor | R10 | 100mW Thick Film Resistors 75V ±100ppm/℃ ±1% 15Ω 0603 Chip Resistor - Surface Mount ROHS | Res-0603 | FRC0603F15R0TS | FOJAN | 15R | 1
36 | Resistor | R12 | RES SMD 1K OHM 1% 1/10W 0603 | Res-0603 | CRCW06031K00FKEA | Vishay Dale | 1K | 1
37 |  | R13 | RES 1.5K OHM 1% 1/16W 0402 | Res-0402 | RC0402FR-071K5L | Yageo | 1.5K | 1
38 | Resistor | R14 | RES 4.7K OHM 1% 1/16W 0402 | Res-0402 | RC0402FR-074K7L | Yageo | 4.7K | 1
39 | Resistor | R18 | RES 47K OHM 1% 1/16W 0402 | Res-0402 | RC0402FR-0747KL | Yageo | 47K | 1
40 | Resistor | R19, R37, R41 | RES 100K OHM 1% 1/16W 0402 | Res-0402 | RC0402FR-07100KL | Yageo | 100K | 3
41 | Resistor | R20 | RES 10 OHM 1% 1/4W 1206 | Res-1206 | RC1206FR-0710RL | Yageo | 10R | 1
42 | Resistor | R25, R27 | RES 100 OHM 1% 1/16W 0402 | Res-0402 | RC0402FR-07100RL | Yageo | 100R | 2
43 | Resistor | R33 | RES 470 OHM 1% 1/16W 0402 | Res-0402 | RC0402FR-07470RL | Yageo | 470R | 1
44 | Resistor | R40 | RES 200K OHM 1% 1/16W 0402 | Res-0402 | RC0402FR-07200KL | Yageo | 200K | 1
45 | Resistors | R46 | RES 0 OHM JUMPER 1/16W 0402 | Res-0402 | RC0402FR-070RL | Yageo | DNP | 1
46 | Tactile Switch | SW1, SW2 | 50mA 100MΩ 100000 Times 260gf@±50gf 12V Surface Mount SPST SMD Tactile Switches ROHS | TP12422673 | TP12422673 | ROCPU Switch | TP12422673 | 2
47 | Switch | SW3 | SWITCH TACTILE SPST-NO 0.05A 12V | B3U-1000P | B3U-1000P | Omron | B3U-1000P | 1
48 | Rotary Encoders | SW4 | SMD Rotary Encoders ROHS | EC05E1220401 | EC05E1220401 | ALPSALPINE | EC05E1220401 | 1
49 | IC | U1 | SOT-223 Linear Voltage Regulators (LDO) ROHS | SOT- 223 | AMS1117-3.3 | GUOXIN JIAPIN SEMICONDUCTOR | AMS1117-3.3 | 1
50 | IC | U2 | 4V~6V Polymer 1 3.5A SOP-8-EP Battery Management ICs ROHS | 8-SO-EP_ | SLM6600 | SOLA-IC | SLM6600 | 1
51 | IC | U3 | 5.5V 1.5A 90mΩ Controlled Rise Time Self-Protecting Load Switch | SC-70-6 | TPS22919DCKR | Texas Instruments | TPS22919DCKR | 1
52 | IC | U4 | IC SUPERVISOR 2 CHANNEL 6SON | 6-SON (1.45x1) | TPS3421EGDRYR | Texas Instruments | TPS3421EGDRYR | 1
53 | IC | U5 | IC FF D-TYPE SNGL 1BIT US8 | VFSOP-8-2.3mm | NC7SZ74K8X | ON Semiconductor / Fairchild | NC7SZ74K8X | 1
54 | Module | U6 | RF TXRX MODULE BT PCB TRACE SMD | 38-SMD Module | ESP32-WROOM-32E-N8R2 | Espressif Systems | ESP32-WROOM-32E-N8R2 | 1