## Sheet1
# | Item Type | Designator | Description | Footprint | Manufacturer Part Number | Manufacturer | Value | Quantity | Remarks
1 | Capacitor | C1, C11, C12 | CAP CER 10UF 10V X7R 0603 | Cap-0603 | GRM188Z71A106KA73D | Murata | 10uF | 3
2 | Capacitor | C2, C13, C14, C15, C18, C24, C25 | CAP CER 0.1UF 16V X7R 0402 | Cap-0402 | CC0402JRX7R7BB104 | Yageo | 0.1uF | 7
3 | Capacitor | C3, C5 | CAP CER 10UF 10V X5R 0402 | Cap-0402 | CC0402MRX5R6BB106 | Yageo | 10uF | 2
4 | Capacitor | C4 | CAP CER 47UF 6.3V X5R 0805 | Cap-0805 | CC0805MKX5R5BB476 | Yageo | 47uF | 1
5 | Capacitor | C8, C16, C17 | CAP CER 1UF 25V X7R 0603 | Cap-0603 | C1608X7R1E105K080AB | TDK | 1uF | 3
6 | Capacitor | C9 | CAP CER 10000PF 50V C0G/NPO 0603 | Cap-0603 | CC0603JRNPO9BN103 | Yageo | 10nF | 1
7 | Capacitor | C10 | CAP CER 22UF 10V X7R 0805 | Cap-0805 | GRM21BZ71A226ME15L | Murata | 22uF | 1
8 | Capacitor | C19, C33, C41, C44, C49, C50, C51, C53 | CAP CER 1UF 16V X7S 0402 | Cap-0402 | GRM155C71C105KE11D | Murata | 1uF | 8
9 | Capacitor | C20, C29, C31, C32, C34, C39, C40, C46, C47, C48, C52 | CAP CER 0.1UF 25V X5R 0402 | Cap-0402 | CC0402KRX5R8BB104 | Yageo | 100nF | 11
10 | Capacitor | C21, C37, C38 | CAP CER 22UF 10V X5R 0603 | Cap-0603 | CC0603MRX5R6BB226 | Yageo | 22uF | 3
11 | Capacitor | C22, C23 | CAP CER 10000PF 25V X5R 0402 | Cap-0402 | CC0402KRX5R8BB103 | Yageo | 0.01uF | 2
12 | Capacitor | C30 | CAP TANT 47UF 20% 10V 1206 | Tant-1206 | TMCMA1A476MTRF | Vishay Sprague | 47uF | 1
13 | Capacitor | C35 | CAP CER 2.7PF 50V C0G/NPO 0201 | CAP-0201 | CC0201CRNPO9BN2R7 | Yageo | 2.7pF | 1
14 | Capacitor | C6, C36 | CAP CER 4.7PF 50V C0G/NPO 0201 | CAP-0201 | CC0201BRNPO9BN4R7 | Yageo | 4.7pF | 2
15 | Capacitor | C42, C43 | CAP CER 18PF 50V C0G/NPO 0402 | Cap-0402 | CC0402JRNPO9BN180 | Yageo | 18pF | 2
16 | Diode | C45 | CAP CER 4.7UF 10V X5R 0402 | Cap-0402 | CC0402KRX5R6BB475 | Yageo | 4.7uF | 1
17 | TVS Diode | D1, D2, D3, D4 | 9.2V 6.4V 5V SOD-123FL TVS ROHS | SOD-123 (Bi-Directional) | SMF5.0CA | GOODWORK | - | 4
18 | Schottky Diode | D5 | 40V Single 500mV@3A 3A SMA Schottky Barrier Diodes (SBD) ROHS | SMA | SM340A | LRC | - | 1
19 | Protection Device | D6, D7, D8, D9, D10, D11 | 5V 10V 3.3V Bi-Directional SOD-882 ESD Protection Devices ROHS | SOD-882 Bi Directional | LESD8D3.3CAT5G | LRC | - | 6
20 | Diode | D12 | DIODE ZENER 3.3V 200MW SOD323F | SOD323F | MM3Z3V3B | ON Semiconductor / Fairchild | - | 1
21 | Diode | D13 | DIODE GEN PURP 100V 300MA SOD123 | SOD-123 | 1N4148W-7-F | Diodes | - | 1
22 | Fuse | F1 | 6V 2A 50A 1W -40℃~+85℃ 4A 4mΩ 5s 45mΩ 0805 Resettable Fuses ROHS | Fuse-0805 | BSMD0805L-200 | BHFUSE | - | 1
23 | Connector | J1 | Receptacle USB - Type C 6 - USB Connectors ROHS | Custom | Type-C-31-M-17 | Koren Hroparts Elec | - | 1
24 | Right Angle JST | J2 | 1x2P 1 2mm Male pin 2 -25℃~+85℃ 2A Surface Mount SMD,P=2mm Wire To Board / Wire To Wire Connector ROHS | Custom | WAFER-PH2.0-2PWB | XUNPU | - | 1
25 | Connector | J3, J4 | 1x6P SH 1 1mm 6 SMD,P=1mm Wire To Board / Wire To Wire Connector ROHS | Custom | C145963 | BOOMELE | - | 2
26 | SD Card Connector | J5 | CONN MICRO SD CARD PUSH-PUSH R/A | Custom | DM3BT-DSF-PEJS | Hirose | - | 1
27 | Connector | J6 | CONN FFC BOTTOM 40POS 0.50MM R/A | Custom | FH12-40S-0.5SH(55) | Hirose | - | 1
28 | Inductor | L1 | 4A 2.2uH ±20% 32mΩ SMD,5.4x5.2x2mm Power Inductors ROHS | Custom | YSPI0520-2R2M | YJYCOIN | 2.2uH | 1
29 | Inductor | L2 | FIXED IND 1.6NH 1A 50 MOHM SMD | IND-0201 | LQP03HQ1N6B02D | Murata | 1.6nH | 1
30 | Inductor | L3 | 4.5A 1uH ±20% 70mΩ 5.5A SMD,4.2x4.4x1.2mm Power Inductors ROHS | Custom | PSPMAA0412-1R0M-ANP | PROD Tech | 1uH | 1
31 | LED | LED1 | LED GREEN CLEAR CHIP SMD | LED-0402 | APHHS1005CGCK | Kingbright | - | 1
32 | LED | LED2 | LED RED CLEAR CHIP SMD | LED-0402 | APHHS1005SURCK | Kingbright | - | 1
| LED | LED3, LED4 | LED RED CLEAR CHIP SMD | LED-0402 | APHHS1005SURCK | SunLED | - | 3
34 | Mosfet | Q1 | 30V 4.1A 60mΩ@10V,4.1A 350mW 3V@250uA P Channel SOT-23 MOSFETs ROHS | SOT-23 | AO3407 | Guangdong Hottech | - | 1
35 | Mosfet | Q2, Q3 | 30V 5.8A 32mΩ@10V,5.8A 1.4W 1.4V@250uA N Channel SOT-23 MOSFETs ROHS | sot-23 | AO3400A | BORN | - | 2
36 | Mosfet | Q4, Q5, Q6 | 100V 200mA 300mW 1.06Ω@10V,200mA 3V@250uA N Channel SOT-23 MOSFETs ROHS | SOT-23 | BSS123 | BORN | - | 3
37 | Resistor | R1, R3 | RES 5.1K OHM 1% 1/10W 0603 | Res-0603 | RC0603FR-075K1L | Yageo | 5.1K | 2
38 | Resistor | R2, R28, R29, R38, R63, R68 | RES 0 OHM JUMPER 1/16W 0402 | Res-0402 | RC0402FR-070RL | Yageo | 0R | 6
39 | Resistor | R4, R69 | RES 1K OHM 5% 1/16W 0402 | Res-0402 | RC0402JR-071KL | Yageo | 1K | 2
| Resistor | R20, R39 | RES 1K OHM 5% 1/16W 0402 | Res-0402 | RC0402JR-071KL | Yageo | 1K | 2 | DO NOT PLACE
41 | Resistor | R5, R15, R26, R30, R33 | RES 0 OHM JUMPER 1/10W 0603 | Res-0603 | RC0603JR-070RL | Yageo | 0R | 5
42 | Resistor | R6 | RES 1K OHM 1% 1/8W 0805 | RES-0805 | RC0805FR-071KL | Yageo | 1K | 1
43 | Resistor | R7, R16, R31 | RES 0 OHM JUMPER 1/10W 0603 | Res-0603 | RC0603JR-070RL | Yageo | DNP | 3 | DO NOT PLACE
44 | Resistor | R8 | 100mW Thick Film Resistors 75V ±100ppm/℃ ±1% 953Ω 0603 Chip Resistor - Surface Mount ROHS | Res-0603 | FRC0603F9530TS | FOJAN | 953R | 1
45 | Resistor | R9, R11, R17, R21, R22, R32, R35, R36, R42, R43, R44, R45, R50, R51, R52, R53, R60, R61 | RES 10K OHM 1% 1/16W 0402 | Res-0402 | RC0402FR-0710KL | Yageo | 10K | 18
46 | Resistor | R10 | 100mW Thick Film Resistors 75V ±100ppm/℃ ±1% 15Ω 0603 Chip Resistor - Surface Mount ROHS | Res-0603 | FRC0603F15R0TS | FOJAN | 15R | 1
47 | Resistor | R12 | RES SMD 1K OHM 1% 1/10W 0603 | Res-0603 | CRCW06031K00FKEA | Vishay Dale | 1K | 1
48 | Resistor | R13 | RES 1.5K OHM 1% 1/16W 0402 | Res-0402 | RC0402FR-071K5L | Yageo | 1.5K | 1
49 | Resistor | R14, R34, R47, R48, R49, R54, R56, R57, R58, R59 | RES 4.7K OHM 1% 1/16W 0402 | Res-0402 | RC0402FR-074K7L | Yageo | 4.7K | 10
50 | Resistor | R18 | RES 47K OHM 1% 1/16W 0402 | Res-0402 | RC0402FR-0747KL | Yageo | 47K | 1
51 | Resistor | R19, R41 | RES 100K OHM 1% 1/16W 0402 | Res-0402 | RC0402FR-07100KL | Yageo | 100K | 2
| Resistor | R37 | RES 100K OHM 1% 1/16W 0402 | Res-0402 | RC0402FR-07100KL | Yageo | 100K | 1 | DO NOT PLACE
53 | Resistor | R23, R24 | RES 1K OHM 1% 1/16W 0402 | Res-0402 | RC0402FR-071KL | Yageo | 1K | 2
54 | Resistor | R25, R27 | RES 100 OHM 1% 1/16W 0402 | Res-0402 | RC0402FR-07100RL | Yageo | 100R | 2
55 | Resistor | R40 | RES 200K OHM 1% 1/16W 0402 | Res-0402 | RC0402FR-07200KL | Yageo | 200K | 1
56 | Resistor | R46 | RES 0 OHM JUMPER 1/16W 0402 | Res-0402 | RC0402FR-070RL | Yageo | DNP | 1 | DO NOT PLACE
57 | Resistor | R55 | RES 499 OHM 1% 1/16W 0402 | Res-0402 | RC0402FR-07499RL | Yageo | 499R | 1
58 | Resistor | R64 | RES 562K OHM 1% 1/16W 0402 | Res-0402 | RC0402FR-07562KL | Yageo | 562K | 1
59 | Resistor | R65 | RES 147K OHM 1% 1/16W 0402 | Res-0402 | RC0402FR-07147KL | Yageo | 147K | 1
60 | Resistor | R66 | RES 180K OHM 0.1% 1/16W 0402 | Res-0402 | RT0402BRD07180KL | Yageo | 180K | 1
61 | Resistor | R67 | RES 95.3K OHM 1% 1/16W 0402 | Res-0402 | RC0402FR-0795K3L | Yageo | 95.3K | 1
| Resistor | R70 | RES 49.9 OHM 1% 1/10W 0603 | Res-0603 | RC0603FR-0749R9L | Yageo | 49.9R | 1
63 | Tactile Switch | SW1, SW2 | 50mA 100MΩ 100000 Times 260gf@±50gf 12V Surface Mount SPST SMD Tactile Switches ROHS | Custom | TP12422673 | ROCPU Switch | - | 2
64 | Switch | SW3, SW5, SW6 | None Without bracket 50mA 3.05mm 100000 Times 12V 160gf 2.5mm 1.5mm Round Button Standing paste SPST SMD Tactile Switches ROHS | Custom | GT-TC032A-H015-L1 | G-Switch | - | 3
65 | Rotary Encoders | SW4 | SMD Rotary Encoders ROHS | Custom | EC05E1220401 | ALPSALPINE | - | 1
66 | IC | U1 | IC REG BCK BST ADJ 2A/4A 14VQFN | 14-VQFN-HR (3x2.5) | TPS630250RNCR | Texas Instruments | - | 1
67 | IC | U2 | 4V~6V Polymer 1 3.5A SOP-8-EP Battery Management ICs ROHS | 8-SO-EP_ | SLM6600 | SOLA-IC | - | 1
68 | IC | U3 | 5.5V 1.5A 90mΩ Controlled Rise Time Self-Protecting Load Switch | SC-70-6 | TPS22919DCKR | Texas Instruments | - | 1
69 | IC | U4 | IC SUPERVISOR 2 CHANNEL 6SON | 6-SON (1.45x1) | TPS3421EGDRYR | Texas Instruments | DNP | 1 | DO NOT PLACE
70 | IC | U5 | IC FF D-TYPE SNGL 1BIT US8 | VFSOP-8-2.3mm | NC7SZ74K8X | ON Semiconductor / Fairchild | DNP | 1 | DO NOT PLACE
71 | Module | U6 | RF TXRX MODULE BT PCB TRACE SMD | 38-SMD Module | ESP32-WROOM-32E-N8R2 | Espressif Systems | - | 1
72 | IC | U8 | IC TOUCH SENSOR 7KEY 20VQFN | 20-VQFN (3x3) | AT42QT1070-MMHR | Microchip | - | 1
73 | IC | U9 | SMD IC ESP32-S3R8, DUAL-CORE MCU | 56-QFN (7x7) | ESP32-S3R8 | Espressif Systems | - | 1
74 | IC | U10 | 4-Channel 1-wire Dimming LED Driver with Ultra Low Dropout Current Source | DFN-8-EP(2x2) | AW9364DNR | AWINIC(Shanghai Awinic Tech) | - | 1
75 | IC | U11 | IC FLASH 128MBIT SPI/QUAD 8SOIC | SOIC-8 (208 mil) | W25Q128JVSIQ | Winbond | - | 1
76 | IC | U12 | 16-bit I²C-bus and SMBus I/O port Expander With Interrupt Output and Configuration Registers | QFN-24(4x4) | XL9535QF24 | XINLUDA | - | 1
77 | Crystal | X1 | 40MHz SMD Crystal Resonator 15pF SMD3225-4P Crystals ROHS | Custom | X322540MPB4SI | Yangxing Tech | 40MHz | 1
78 | LCD | - | IPS 2.1 inch 40PIN TFT LCD Capacitive Round Screen (Short Cable) ST7701S IC 480*480 SPI+RGB Interface HDMI-compatible Board | - | LCD | - | - | 1 | Aliexpress
79 | Battery | - | 3.7V 2000mAh 103450 Battery Lithium Polymer Batteries for POS Machines Bluetooth Speakers Anti-lost Devices Toys Camping Lights | - | Battery | - | - | 1 | Battery